## imi_Layer_10A
Family
Version | 2019.0.0
Type | Inner magnet
Symmetry | Yes
Consequent pole | No
Unit manager
Quantity | Unit | Unity function
Length | mm | ul
Area | mm2 | ua
Angle | deg | uv
Unitless | 1 | u1
Reference structural data
Label | Comment | Unit | Value
OD_ref | Outer diameter | mm | 50
ID_ref | Inner diameter | mm | 30
PN_ref | Pole number | 1 | 4
Reference user parameter
Label | Comment | Unit | Value
TM1_ref | Outer magnet thickness | mm | 1.5
WM1_ref | Outer magnet width | mm | 8
H1_ref | Space between outer magnet and rotor radius | mm | 1
W1_ref | Outer magnet window | mm | 1
V1_ref | Outer magnet edge angle | deg | 45
TM2_ref | Inner magnet thickness | mm | 1.5
WM2_ref | Inner magnet width | mm | 6
H2_ref | Space between inner magnet and rotor outer radius | mm | 6
W2_ref | Inner magnet window | mm | 1
T2_ref | Inner magnet bridge | mm | 0.5
V2_ref | Inner magnet opening angle | deg | 120
W3_ref | Inner magnet web | mm | 1
Scale factor
Label | Comment | Unit | Expression
ID_k | Ratio to define virtual inner diameter limit | 1 | 0.9
KDR | Ratio DR/OD | 1 | (OD_ref-ID_ref)/OD_ref
KCD | ratio chord/DR | 1 | OD_ref*Sind(180*uv/PN_ref)/(OD_ref-ID_ref)
TM1_k | Outer magnet thickness - export formula | 1 | TM1_ref/((OD_ref-ID_ref)/2)
WM1_k | Outer magnet width - export formula | 1 | WM1_ref/TM1_ref
H1_k | Space between outer magnet and rotor radius - export formula | 1 | H1_ref/TM1_ref
W1_k | Outer magnet window - export formula | 1 | W1_ref/TM1_ref
V1_k | Outer magnet edge angle - export formula | 1 | V1_ref/uv
TM2_k | Inner magnet thickness - export formula | 1 | TM2_ref/TM1_ref
WM2_k | Inner magnet width - export formula | 1 | WM2_ref/TM1_ref
H2_k | Space between inner magnet and rotor outer radius - export formula | 1 | H2_ref/TM1_ref
W2_k | Inner magnet window - export formula | 1 | W2_ref/TM1_ref
T2_k | Inner magnet bridge - export formula | 1 | T2_ref/TM1_ref
V2_k | Inner magnet opening angle - export formula | 1 | V2_ref/uv
W3_k | Inner magnet web - export formula | 1 | W3_ref/TM1_ref
Structural data
Label | Comment | Unit
OD | Outer diameter | mm
ID | Inner diameter | mm
PN | Pole number | 1
Adjustment formula
Label | Comment | Unit | Expression
OD_imp | User Outer diameter Import Evolution | mm | OD
ID_imp | User Inner diameter Import Evolution | mm | OD-Min([KDR*OD,OD-ID])
TM1_imp | Outer magnet thickness | mm | Min([TM1_k*((OD_imp-ID_imp)/2),OD_imp/2*Sind(180*uv/PN)/9])
WM1_imp | Outer magnet width | mm | WM1_k*TM1_imp
H1_imp | Space between outer magnet and rotor radius | mm | H1_k*TM1_imp
W1_imp | Outer magnet window | mm | W1_k*TM1_imp
V1_imp | Outer magnet edge angle | deg | V1_k*uv
TM2_imp | Inner magnet thickness | mm | TM2_k*TM1_imp
WM2_imp | Inner magnet width | mm | WM2_k*TM1_imp
H2_imp | Space between inner magnet and rotor outer radius | mm | H2_k*TM1_imp
W2_imp | Inner magnet window | mm | W2_k*TM1_imp
T2_imp | Inner magnet bridge | mm | T2_k*TM1_imp
V2_imp | Inner magnet opening angle | deg | V2_k*uv
W3_imp | Inner magnet web | mm | W3_k*TM1_imp
User parameter |  |  |  | Constraint 1 | Constraint 1 | Constraint 2 | Constraint 2 | Constraint 3 | Constraint 3
Label | Comment | Unit | Expression | Type | Expression | Type | Expression | Type | Expression
TM1 | Outer magnet thickness | mm | TM1_imp | Strictly inferior | (OD-ID)/2
WM1 | Outer magnet width | mm | WM1_imp | Strictly inferior | 2*Sqrt(2*OD/2*H1+H1**2)
H1 | Space between outer magnet and rotor radius | mm | H1_imp | Strictly inferior | (OD-ID)/2-TM1
W1 | Outer magnet window | mm | W1_imp | Strictly inferior | Sqrt(2*OD/2*H1+H1**2)-WM1/2
V1 | Outer magnet edge angle | deg | V1_imp | Inferior | 90*uv | Strictly superior | 0*uv
TM2 | Inner magnet thickness | mm | TM2_imp | Strictly inferior | (OD-ID)/2-TM1-H1
WM2 | Inner magnet width | mm | WM2_imp | Inferior | (OD-ID)/2
H2 | Space between inner magnet and rotor outer radius | mm | H2_imp | Strictly superior | H1+TM1 | Strictly inferior | (OD-ID)/2-TM2*Cosd(V2/2)
W2 | Inner magnet window | mm | W2_imp
T2 | Inner magnet bridge | mm | T2_imp
V2 | Inner magnet opening angle | deg | V2_imp | Strictly superior | 0*uv | Inferior | 180*uv
W3 | Inner magnet web | mm | W3_imp
Internal formula
Label | Comment | Unit | Expression
OR | Outer radius | mm | OD/2
IR | Inner radius | mm | ID/2
VE | Half angle of sector | deg | (180*uv)/PN
X1 | x-coordinate of P1 | mm | OR-H1-TM1
Y1 | y-coordinate of P1 | mm | 0
X2 | x-coordinate of P2 | mm | OR-H1
Y2 | y-coordinate of P2 | mm | 0
X3 | x-coordinate of P3 | mm | X2
Y3 | y-coordinate of P3 | mm | WM1/2
V3 | angular coordinate of P3 | deg | Atan2d(Y3,X3)
R3 | radial coordianate of P3 | mm | Sqrt(X3**2+Y3**2)
X4 | x-coordinate of P4 | mm | X1
Y4 | y-coordinate of P4 | mm | Y3
X5 | x-coordinate of P5 | mm | X3
Y5 | y-coordinate of P5 | mm | Y3+W1
R5 | radial coordianate of P5 | mm | Sqrt(X5**2+Y5**2)
X7 | x-coordinate of P7 | mm | X4
Y7 | y-coordinate of P7 | mm | Y5
K11 | temp to calculate X6 | mm | Y7-Tand(V1)*X7
K12 | temp to calculate X6 | 1 | 1+(Tand(V1))**2
K13 | temp to calculate X6 | mm2 | K11**2-R5**2
K14 | temp to calculate X6 | 1 | Tand(V1)
X6 | x-coordinate of P6 | mm | (-K11*K14+Sqrt((K11*K14)**2-K12*K13))/K12
Y6 | y-coordinate of P6 | mm | Y7+K14*(X6-X7)
V6 | angular coordinate of P6 | deg | Atan2d(Y6,X6)
X13 | x-coordinate of P13 | mm | OR-H2
Y13 | y-coordinate of P13 | mm | W3/2
X8 | x-coordinate of P8 | mm | X13+W2*Cosd(V2/2)
Y8 | y-coordinate of P8 | mm | Y13+W2*Sind(V2/2)
X9 | x-coordinate of P9 | mm | X8+WM2*Cosd(V2/2)
Y9 | y-coordinate of P9 | mm | Y8+WM2*Sind(V2/2)
X10 | x-coordinate of P10 | mm | X9-TM2*Sind(V2/2)
Y10 | y-coordinate of P10 | mm | Y9+TM2*Cosd(V2/2)
V10 | angular coordinate of P10 | deg | Atan2d(Y10,X10)
R10 | radial coordianate of P10 | mm | Sqrt(X10**2+Y10**2)
X11 | x-coordinate of P11 | mm | X10-WM2*Cosd(V2/2)
Y11 | y-coordinate of P11 | mm | Y10-WM2*Sind(V2/2)
R11 | radial coordianate of P11 | mm | Sqrt(X11**2+Y11**2)
X12 | x-coordinate of P12 | mm | X11
Y12 | y-coordinate of P12 | mm | Y13
K1 | temp to calculate X14 | 1 | Tand(V2/2)
K2 | temp to calculate X14 | mm | Y9-X9*Tand(V2/2)
K3 | temp to calculate X14 | mm | Sqrt(K1**2*K2**2-(K1**2+1)*(K2**2-(OR-T2)**2))
X14 | x-coordinate of P14 | mm | (-K1*K2+K3)/(K1**2+1)
Y14 | y-coordinate of P14 | mm | K1*X14+K2
K4 | temp to calculate X15 | 1 | Tand(V2/2)
K5 | temp to calculate X15 | mm | Y10-X10*Tand(V2/2)
K6 | temp to calculate X15 | mm | Sqrt(K4**2*K5**2-(K4**2+1)*(K5**2-(OR-T2)**2))
X15 | x-coordinate of P15 | mm | (-K4*K5+K6)/(K4**2+1)
Y15 | y-coordinate of P15 | mm | K4*X15+K5
V15 | angular coordinate of P15 | deg | Atan2d(Y15,X15)
R15 | radial coordianate of P15 | mm | Sqrt(X15**2+Y15**2)
X16 | x-coordinate of P16 | mm | X1+TM1/2
Y16 | y-coordinate of P16 | mm | 0
X17 | x-coordinate of P17 | mm | X16
Y17 | y-coordinate of P17 | mm | Y3
X18 | x-coordinate of P18 | mm | (X8+X11)/2
Y18 | y-coordinate of P18 | mm | (Y8+Y11)/2
X19 | x-coordinate of P19 | mm | (X9+X10)/2
Y19 | y-coordinate of P19 | mm | (Y9+Y10)/2
Output formula
Label | Comment | Unit | Expression
T1 | Bridge at outer magnet | mm | OR-Sqrt(X6**2+Y6**2)
H3 | Distance of inner magnet from shaft | mm | X12-IR
VP | Angular pole pitch | deg | 2*VE
Sector point | Coordinate type | Polar
Label | Comment | Unit | Expression | Property
PSC | Radial coordinate | mm | 0 | Invisible
| Angular coordinate | deg | 0
PS1 | Radial coordinate | mm | IR | Invisible
| Angular coordinate | deg | 0
PS2 | Radial coordinate | mm | OR | Visible
| Angular coordinate | deg | 0
PS3 | Radial coordinate | mm | OR | Visible
| Angular coordinate | deg | VE
PS4 | Radial coordinate | mm | IR | Invisible
| Angular coordinate | deg | VE
Point | Coordinate type | Polar
Label | Comment | Unit | Expression | Property
P1 | Radial coordinate | mm | Sqrt(X1**2+Y1**2) | Visible
| Angular coordinate | deg | Atan2d(Y1,X1)
P2 | Radial coordinate | mm | Sqrt(X2**2+Y2**2) | Visible
| Angular coordinate | deg | Atan2d(Y2,X2)
P3 | Radial coordinate | mm | Sqrt(X3**2+Y3**2) | Visible
| Angular coordinate | deg | Atan2d(Y3,X3)
P4 | Radial coordinate | mm | Sqrt(X4**2+Y4**2) | Visible
| Angular coordinate | deg | Atan2d(Y4,X4)
P5 | Radial coordinate | mm | Sqrt(X5**2+Y5**2) | Visible
| Angular coordinate | deg | Atan2d(Y5,X5)
P6 | Radial coordinate | mm | Sqrt(X6**2+Y6**2) | Visible
| Angular coordinate | deg | Atan2d(Y6,X6)
P7 | Radial coordinate | mm | Sqrt(X7**2+Y7**2) | Visible
| Angular coordinate | deg | Atan2d(Y7,X7)
P8 | Radial coordinate | mm | Sqrt(X8**2+Y8**2) | Visible
| Angular coordinate | deg | Atan2d(Y8,X8)
P9 | Radial coordinate | mm | Sqrt(X9**2+Y9**2) | Visible
| Angular coordinate | deg | Atan2d(Y9,X9)
P10 | Radial coordinate | mm | Sqrt(X10**2+Y10**2) | Visible
| Angular coordinate | deg | Atan2d(Y10,X10)
P11 | Radial coordinate | mm | Sqrt(X11**2+Y11**2) | Visible
| Angular coordinate | deg | Atan2d(Y11,X11)
P12 | Radial coordinate | mm | Sqrt(X12**2+Y12**2) | Visible
| Angular coordinate | deg | Atan2d(Y12,X12)
P13 | Radial coordinate | mm | Sqrt(X13**2+Y13**2) | Visible
| Angular coordinate | deg | Atan2d(Y13,X13)
P14 | Radial coordinate | mm | Sqrt(X14**2+Y14**2) | Visible
| Angular coordinate | deg | Atan2d(Y14,X14)
P15 | Radial coordinate | mm | Sqrt(X15**2+Y15**2) | Visible
| Angular coordinate | deg | Atan2d(Y15,X15)
P16 | Radial coordinate | mm | Sqrt(X16**2+Y16**2) | No exist
| Angular coordinate | deg | Atan2d(Y16,X16)
P17 | Radial coordinate | mm | Sqrt(X17**2+Y17**2) | No exist
| Angular coordinate | deg | Atan2d(Y17,X17)
P18 | Radial coordinate | mm | Sqrt(X18**2+Y18**2) | No exist
| Angular coordinate | deg | Atan2d(Y18,X18)
P19 | Radial coordinate | mm | Sqrt(X19**2+Y19**2) | No exist
| Angular coordinate | deg | Atan2d(Y19,X19)
P30 | Radial coordinate | mm | X12 | Visible
| Angular coordinate | deg | 0 |  | H2
P31 | Radial coordinate | mm | OR | Visible
| Angular coordinate | deg | Atan2d(Y15,X15) |  | T2
P32 | Radial coordinate | mm | X9-Y9/((Y9-Y8)/(X9-X8)) | No exist
| Angular coordinate | deg | 0 |  | V2
P33 | Radial coordinate | mm | OR | No exist
| Angular coordinate | deg | Atan2d(Y6,X6) |  | T1
P34 | Radial coordinate | mm | Sqrt(Y12**2+OR**2) | No exist
| Angular coordinate | deg | Atan2d(Y12,OR) |  | H3
P35 | Radial coordinate | mm | X13 | Visible
| Angular coordinate | deg | 0 |  | H2
P36 | Radial coordinate | mm | R11 | Visible
| Angular coordinate | deg | VE |  | H2
P37 | Radial coordinate | mm | R15 | Visible
| Angular coordinate | deg | VE |  | H2
Line
Label | Type | Start point | End point | Center point | Property
LINEMAG1 | Segment | P16 | P17 |  | No exist
LINEMAG2 | Segment | P18 | P19 |  | No exist
LINE1 | Segment | PS1 | P30 |  | Invisible
LINE2 | Segment | P30 | P35 |  | Invisible
LINE3 | Segment | P35 | P1 |  | Invisible
LINE4 | Segment | P1 | P2 |  | Invisible
LINE5 | Segment | P2 | PS2 |  | Invisible
LINE6 | Arc | PS2 | P31 | PSC | Visible
LINE7 | Arc | P31 | PS3 | PSC | Visible
LINE8 | Segment | PS3 | P37 |  | Invisible
LINE9 | Segment | P37 | P36 |  | Invisible
LINE10 | Segment | P36 | PS4 |  | Invisible
LINE11 | Arc | PS1 | PS4 | PSC | Invisible
LINE12 | Segment | P2 | P3 |  | Visible
LINE13 | Segment | P3 | P4 |  | Visible
LINE14 | Segment | P4 | P1 |  | Visible
LINE15 | Segment | P3 | P5 |  | Visible
LINE16 | Segment | P4 | P7 |  | Visible
LINE17 | Segment | P7 | P6 |  | Visible
LINE18 | Arc | P5 | P6 | PSC | Visible
LINE19 | Segment | P8 | P9 |  | Visible
LINE20 | Segment | P9 | P10 |  | Visible
LINE21 | Segment | P10 | P11 |  | Visible
LINE22 | Segment | P8 | P11 |  | Visible
LINE23 | Segment | P8 | P13 |  | Visible
LINE24 | Segment | P13 | P12 |  | Visible
LINE25 | Segment | P9 | P14 |  | Visible
LINE26 | Segment | P10 | P15 |  | Visible
LINE27 | Segment | P11 | P12 |  | Visible
LINE28 | Arc | P14 | P15 | PSC | Visible
LINE29 | Segment | P12 | P30 |  | Visible
LINE30 | Segment | P13 | P35 |  | Visible
LINE31 | Arc | P11 | P36 | PSC | Visible
LINE32 | Arc | P15 | P37 | PSC | Visible
LINE33 | Segment | P7 | P9 |  | Visible
LINE34 | Segment | P6 | P14 |  | Visible
LINE35 | Segment | P15 | P31 |  | Visible
Polarization coor. system | Coordinate type | Polar
Label | Comment | Unit | Expression
CS1 | Center - Radial coordinate | mm | X16
| Center - Angular coordinate | deg | 0
| Rotation | deg | -(90*uv)
CS2 | Center - Radial coordinate | mm | Sqrt(((X18+X19)/2)**2+((Y18+Y19)/2)**2)
| Center - Angular coordinate | deg | Atan2d((Y18+Y19)/2,(X18+X19)/2)
| Rotation | deg | -(180*uv-V2/2)
Face location | Coordinate type | Cartesian
Label | Comment | Unit | Expression | Nature | Exploitation line | Local coor. system | Polarisation mode | Ref. coord. system | Angle vs x-axis
Yoke | x-coordinate | mm | (IR+X12)/2 | Yoke
| y-coordinate | mm | Y12
Interpole1 | x-coordinate | mm | R10*Cosd((VE+V10)/2) | Interpole
| y-coordinate | mm | R10*Sind((VE+V10)/2)
Interpole2 | x-coordinate | mm | (OR+R15)/2*Cosd((VE+V15)/2) | Interpole
| y-coordinate | mm | (OR+R15)/2*Sind((VE+V15)/2)
PoleShoe | x-coordinate | mm | (OR+R3)/2*Cosd(V3/2) | Pole shoe
| y-coordinate | mm | (OR+R3)/2*Sind(V3/2)
Web1 | x-coordinate | mm | (X12+X13)/2 | Web
| y-coordinate | mm | Y12/2
Web2 | x-coordinate | mm | (X6+X9)/2 | Web
| y-coordinate | mm | (Y6+Y9)/2
Web3 | x-coordinate | mm | (X13+X1)/2 | Web
| y-coordinate | mm | (Y1+Y13)/2
Magnet1 | x-coordinate | mm | X16 | Magnet | LINEMAG1 | CS1 | Direction | Local | 90
| y-coordinate | mm | Y17/2
Magnet2 | x-coordinate | mm | (X18+X19)/2 | Magnet | LINEMAG2 | CS2 | Direction | Local | 90
| y-coordinate | mm | (Y18+Y19)/2
Edge1 | x-coordinate | mm | X17 | Edge
| y-coordinate | mm | Y7
Edge2 | x-coordinate | mm | X18 | Edge
| y-coordinate | mm | Y8
Edge3 | x-coordinate | mm | (X10+X14)/2 | Edge
| y-coordinate | mm | (Y10+Y14)/2
Interface gap
Label | Comment | Unit | Expression | Line support
Dimension | Coordinate type | Cartesian
Label | Type | End type | Start point | End point | Center point | Radius (length) | Anchor point 1st coor. | Anchor point 2nd coor.
TM1 | Segment | <----> | SYM(P4) | SYM(P3)
H1 | Segment | <----> | P2 | PS2
WM1 | Segment | <----> | P3 | SYM(P3) |  |  | X2 | Y3/2
W1 | Segment | >----< | P5 | P3
V1 | Arc | <----> | SYM(P6) | SYM(P5) | SYM(P7) | TM1*0.7
TM2 | Segment | <----> | SYM(P9) | SYM(P10)
H2 | Segment | <----> | SYM(P13) | SYM(P34)
WM2 | Segment | <----> | P10 | P11
W2 | Segment | >----< | P8 | P13
T2 | Segment | >----< | SYM(P15) | SYM(P31)
V2 | Arc | <----> | SYM(P9) | P9 | P32 | WM2/2
W3 | Segment | >----< | P12 | SYM(P12) |  |  | X12-TM2 | 0
VP | Arc | <----> | SYM(PS4) | PS4 | PSC | IR*0.9
T1 | Segment | >----< | P33 | P6
H3 | Segment | <----> | PS1 | P30