## os_PllTooth_01F
Family
Version | 2019.0.0
Type | Outer slot
Symmetry | Yes
Toothed winding design | No
Unit manager
Quantity | Unit | Unity function
Length | mm | ul
Area | mm2 | ua
Angle | deg | uv
Unitless | 1 | u1
Reference structural data
Label | Comment | Unit | Value
OD_ref | Outer diameter | mm | 100
ID_ref | Inner diameter | mm | 50
SN_ref | Slot number | 1 | 12
Reference user parameter
Label | Comment | Unit | Value
HS_ref | Slot height | mm | 10.5
WT_ref | Tooth width | mm | 5.6
HO_ref | Height of slot opening | mm | 1.1
WO_ref | Width of slot opening | mm | 1.1
V_ref | Undercut angle of stator tooth tip | deg | 20
R_ref | Fillet radius | mm | 1.5
Scale factor
Label | Comment | Unit | Expression
HS_k | Slot height - export formula | 1 | 0.6
WT_k | Tooth width - export formula | 1 | 0.35
HO_k | Height of slot opening - export formula | 1 | HO_ref/HS_ref
WO_k | Width of slot opening - export formula | 1 | 1
V_k | Undercut angle of stator tooth tip - export formula | 1 | V_ref/uv
R_k | Fillet radius - export formula | 1 | R_ref/HO_ref
OD_k | Ratio to define virtual outer diameter limit | 1 | 0.7
KDR | Ratio DR/ID | 1 | (OD_ref-ID_ref)/ID_ref
Structural data
Label | Comment | Unit
OD | Outer diameter | mm
ID | Inner diameter | mm
SN | Slot number | 1
Adjustment formula
Label | Comment | Unit | Expression
OD_imp | User Outer diameter - Import process in Motor factory | mm | ID+Min([KDR*ID,OD-ID])
ID_imp | User Inner diameter - Import process in Motor factory | mm | ID
Teta | Part's angular pitch | deg | 180*uv/SN
OD_virt | Virtual outer diameter limit | mm | OD_k*(OD_imp-ID_imp)+ID_imp
HS_imp | Slot height - Import process in Motor factory | mm | HS_k*(OD_virt-ID_imp)/2
Teta1 | Intermediary parameter - Angle considering HS & OD_virt | deg | Acosd((ID+2*HS_imp)/OD_virt)
signe | Signe | 1 | Abs(Teta-Teta1)/(Teta-Teta1)
WT1 | Tooth width 1 -Relatively small tooth width | mm | -signe*WT_k*((ID_imp+HS_imp)*Tand(Teta))
WT2 | Tooth width 2 - Relatively big tooth width | mm | Sind(Teta-Teta1)*OD_virt
WT_imp | Tooth width - Import process in Motor factory | mm | Max([WT1,WT2])
HO_imp | Height of slot opening - Import process in Motor factory | mm | HO_k*HS_imp
WO_imp | Width of slot opening - Import process in Motor factory | mm | Min([WO_k*HO_imp,(ID/2)*Sind(Teta)/6])
V_imp | Undercut angle of stator tooth tip - Import process in Motor factory | deg | Min([Atan2d(HS_imp/4,(ID/2)*Sind(Teta)/2),V_k*uv])
R_imp | Fillet radius - Import process in Motor factory | mm | Min([R_k*HO_imp,WT_imp/4])
User parameter |  |  |  | Constraint 1 | Constraint 1 | Constraint 2 | Constraint 2 | Constraint 3 | Constraint 3
Label | Comment | Unit | Expression | Type | Expression | Type | Expression | Type | Expression
HS | Slot height | mm | HS_imp | Strictly inferior | (OD-ID)/2
WT | Tooth width | mm | WT_imp | Strictly inferior | ID*Sind(180*uv/SN)
HO | Height of slot opening | mm | HO_imp | Strictly inferior | HS
WO | Width of slot opening | mm | WO_imp | Strictly inferior | ID*Sind(180*uv/SN) | Strictly inferior | ID*Sind(Acosd(1-2*HO/ID))
V | Undercut angle of stator tooth tip | deg | V_imp | Strictly inferior | 90*uv
R | Fillet radius | mm | R_imp | Strictly inferior | Min([((ID/2+HS)*Tand(180*uv/SN)-WT/2/Cosd(180*uv/SN)),(HS-HO)/2])
Internal formula
Label | Comment | Unit | Expression
OR | Outer radius | mm | OD/2
IR | Inner radius | mm | ID/2
VE | Half angle of sector | deg | (180*uv)/SN
X1 | x-coordinate of P1 | mm | IR*Cosd(Asind(WO/2/IR))
Y1 | y-coordinate of P1 | mm | WO/2
X2 | x-coordinate of P2 | mm | X1+HO
Y2 | y-coordinate of P2 | mm | WO/2
X3a | x-coordinate of P3 (intermediary parameter) | mm | Sqrt(X2**2+Y2**2)*Cosd(VE-Atan2d(Y2,X2))
Y3a | y-coordinate of P3 (intermediary parameter) | mm | Sqrt(X2**2+Y2**2)*Sind(VE-Atan2d(Y2,X2))
X3b | x-coordinate of P3 (intermediary parameter) | mm | (WT/2-Y3a)/(-Tand(90*uv-VE-V))+X3a
X3 | x-coordinate of P3 | mm | Sqrt(X3b**2+(WT/2)**2)*Cosd(VE-Atan2d(WT/2,X3b))
Y3 | y-coordinate of P3 | mm | Sqrt(X3b**2+(WT/2)**2)*Sind(VE-Atan2d(WT/2,X3b))
X6 | x-coordinate of P6 | mm | X1+HS
Y6 | y-coordinate of P6 | mm | 0
XI4 | x-coordinate of PI4 | mm | X1+HS
YI4 | y-coordinate of PI4 | mm | Y3*(X1-WT/2/Sind(VE)+HS)/(X3-WT/2/Sind(VE))
X4 | x-coordinate of P4 | mm | X1+HS-R*(1+Sind(VE))
Y4 | y-coordinate of P4 | mm | YI4-R*(1+Sind(VE))*Tand(VE)
X5 | x-coordinate of P5 | mm | X1+HS
Y5 | y-coordinate of P5 | mm | YI4-R*((1+Sind(VE))*Tand(VE)+Cosd(VE))
X4C5 | x-coordinate of P4C5 | mm | X1+HS-R
Y4C5 | y-coordinate of P4C5 | mm | Y5
X7 | x-coordinate of P7 | mm | Sqrt(X4**2+Y4**2)*Cosd(VE)
Y7 | y-coordinate of P7 | mm | Sqrt(X4**2+Y4**2)*Sind(VE)
X8 | x-coordinate of P8 | mm | Sqrt(X3**2+Y3**2)*Cosd(VE)
Y8 | y-coordinate of P8 | mm | Sqrt(X3**2+Y3**2)*Sind(VE)
X9 | x-coordinate of P9 | mm | X3
Y9 | y-coordinate of P9 | mm | 0
A1 | Elementary surface | mm2 | (R**2/Cosd(VE))*(1+Sind(VE))-((90+VE/uv)*Pi()/360)*R**2
AS | Slot area | mm2 | (Y3+YI4)*(XI4-X3)-2*A1
K | Coefficient for computing WC & HTC | mm2 | Y3**2+Tand(VE)*AS/2
HTC | Height of the upper layer | mm | (-Y3+Sqrt(K))/Tand(VE)
WC | Width of one layer (Mean value) | mm | 2*(Y3+HTC*Tand(VE))
XI1 | x-coordinate of Pi1 | mm | X2
YI1 | y-coordinate of Pi1 | mm | 0
XI2 | x-coordinate of Pi2 | mm | X3+HTC
YI2 | y-coordinate of Pi2 | mm | WC/2
XI3 | x-coordinate of Pi3 | mm | X3+HTC
YI3 | y-coordinate of Pi3 | mm | 0
Y11 | y-coordinate of P11 | mm | Y4C5+R
Output formula
Label | Comment | Unit | Expression
WS1 | Slot width (upper part of slot) | mm | 2*Y3
WS2 | Slot width (bottom part of slot) | mm | 2*(Y5+R)
WS | Slot width (mean value) | mm | (WS1+WS2)/2
H1 | Intermediary height of the slot | mm | (X3-X2)
D | Length between the centers of filet radius | mm | 2*Y4C5
Sector point | Coordinate type | Polar
Label | Comment | Unit | Expression | Property
PSC | Radial coordinate | mm | 0 | Invisible
| Angular coordinate | deg | 0
PS1 | Radial coordinate | mm | IR | Visible
| Angular coordinate | deg | VE
PS2 | Radial coordinate | mm | OR | Invisible
| Angular coordinate | deg | VE
PS3 | Radial coordinate | mm | OR | Invisible
| Angular coordinate | deg | 0
PS4 | Radial coordinate | mm | IR | Invisible
| Angular coordinate | deg | 0
Point | Coordinate type | Cartesian
Label | Comment | Unit | Expression | Property
P1 | x-coordinate | mm | X1 | Visible
| y-coordinate | mm | Y1
P2 | x-coordinate | mm | X2 | Visible
| y-coordinate | mm | Y2
P3 | x-coordinate | mm | X3 | Visible
| y-coordinate | mm | Y3
P4 | x-coordinate | mm | X4 | Visible
| y-coordinate | mm | Y4
P5 | x-coordinate | mm | X5 | Visible
| y-coordinate | mm | Y5
P4C5 | x-coordinate | mm | X4C5 | No exist
| y-coordinate | mm | Y4C5
P6 | x-coordinate | mm | X6 | Visible
| y-coordinate | mm | Y6
P7 | x-coordinate | mm | X7 | Visible
| y-coordinate | mm | Y7
P8 | x-coordinate | mm | X8 | Visible
| y-coordinate | mm | Y8
P9 | x-coordinate | mm | X9 | Visible
| y-coordinate | mm | Y9
PI1 | x-coordinate | mm | XI1 | Visible
| y-coordinate | mm | YI1
PI2 | x-coordinate | mm | XI2 | Visible
| y-coordinate | mm | YI2
PI3 | x-coordinate | mm | XI3 | Visible
| y-coordinate | mm | YI3
PI4 | x-coordinate | mm | XI4 | No exist
| y-coordinate | mm | YI4
P10 | x-coordinate | mm | X5 | No exist
| y-coordinate | mm | Y1
P11 | x-coordinate | mm | X2 | No exist
| y-coordinate | mm | Y3
P12 | x-coordinate | mm | X4C5 | No exist
| y-coordinate | mm | Y11
Line
Label | Type | Start point | End point | Center point | Property
LINE1 | Arc | P1 | PS1 | PSC | Visible
LINE2 | Segment | PS2 | P7 |  | Invisible
LINE3 | Segment | P8 | PS1 |  | Invisible
LINE4 | Segment | P8 | P7 |  | Invisible
LINE5 | Arc | PS3 | PS2 | PSC | Invisible
LINE6 | Segment | PS3 | P6 |  | Invisible
LINE7 | Segment | P1 | P2 |  | Visible
LINE8 | Segment | P2 | P3 |  | Visible
LINE9 | Segment | P3 | PI2 |  | Visible
LINE10 | Segment | PI2 | P4 |  | Visible
LINE11 | Arc | P5 | P4 | P4C5 | Visible
LINE12 | Segment | P5 | P6 |  | Visible
LINE13 | Segment | P6 | PI3 |  | Visible
LINE14 | Segment | PI3 | P9 |  | Visible
LINE15 | Segment | P9 | P3 |  | Visible
LINE16 | Segment | P9 | PI1 |  | Invisible
LINE17 | Segment | PI1 | P2 |  | Visible
LINE18 | Segment | PI2 | PI3 |  | Visible
LINE19 | Arc | P4 | P7 | PSC | Visible
LINE20 | Arc | P3 | P8 | PSC | Visible
Face location | Coordinate type | Polar
Label | Comment | Unit | Expression | Nature
Yoke | Radial coordinate | mm | (Sqrt(XI4**2+YI4**2)+OR)/2 | Yoke
| Angular coordinate | deg | Atan2d(YI4,XI4)/2
Tooth | Radial coordinate | mm | (Sqrt(X4**2+Y4**2)+Sqrt(X8**2+Y8**2))/2 | Tooth
| Angular coordinate | deg | Atan2d(Y8+Y4,X8+X4)
ToothFoot | Radial coordinate | mm | Sqrt(((X1+X3)/2)**2+((Y1+Y3)/2)**2) | Tooth foot
| Angular coordinate | deg | Atan2d(Y8+Y3,X8+X3)
CoilConductor1 | Radial coordinate | mm | Sqrt(((XI3+X3)/2)**2+((YI3+Y3)/2)**2) | Coil conductor
| Angular coordinate | deg | Atan2d(Y3,X3)/2
CoilConductor2 | Radial coordinate | mm | Sqrt(((XI3+X5)/2)**2+((YI3+Y5)/2)**2) | Coil conductor
| Angular coordinate | deg | Atan2d(Y5,X5)/2
Wedge | Radial coordinate | mm | Sqrt(((X2+X9)/2)**2+((Y2+Y9)/2)**2) | Insulating wedge
| Angular coordinate | deg | Atan2d(Y2,X9)
Interface gap
Label | Comment | Unit | Expression | Line support
Dimension | Coordinate type | Cartesian
Label | Type | End type | Start point | End point | Center point | Radius (length) | Anchor point 1st coor. | Anchor point 2nd coor.
HS | Segment | <----> | SYM(P1) | SYM(P10)
WT | Segment | <----> | PROP(SYM(PI2)) | PI2
HO | Segment | >----< | P1 | P2
WO | Segment | >----< | SYM(P1) | P1
V | Arc | <----> | SYM(P11) | SYM(P3) | SYM(P2) | Y3*1.1
R | Segment | ----> | SYM(P4C5) | SYM(P5)
WS1 | Segment | <----> | P3 | SYM(P3)
WS2 | Segment | <----> | P12 | SYM(P12)
H1 | Segment | >----< | P11 | P3
D | Segment | <----> | P4C5 | SYM(P4C5)